## Read me
numgeo-ACT
Laboratory database template
About numgeo-ACT
numgeo-ACT is software for the automatic calibration of advanced geotechnical constitutive models, developed by Jan Macháček. It runs element-test simulations through the finite-element code numgeo and uses global optimization (DEEM) to find the model parameters that best reproduce your laboratory data. This workbook is the input template: fill it with your measured tests and pass it to numgeo-ACT.
If you use numgeo-ACT, please cite: Macháček, J., Staubach, P., Grandas Tavera, C. E., Wichtmann, T. & Zachert, H. (2022). On the automatic parameter calibration of a hypoplastic soil model. Acta Geotechnica 17(11), 5253–5273. doi:10.1007/s11440-022-01669-4
Docs: https://j-machacek.github.io/numgeo-act/ · numgeo: https://www.numgeo.de/ · Calibration service: https://www.numgeo.de/automatic-calibration/ · Contact: jan.machacek@tu-darmstadt.de
How to use
1 | Duplicate the example sheet for the test type you have and rename it with the required tag and a running number, e.g. CD-1, CD-2, CD-3.
2 | Enter the metadata in the labelled cells of the top block (e.g. the initial void ratio in cell B1) and paste your measured series under the coloured column header.
3 | Replace the green-marked example rows with your own data. Empty trailing rows are ignored.
4 | Save the file and point ACT at it: db = excel(); db.collect('my-database.xlsx').
Sheet-name tags
OED-# | Oedometric compression test
IC-# | Isotropic compression test
CD-# | Drained monotonic triaxial test (set cell D1 = yes for constant-p tests)
CU-# | Undrained monotonic triaxial test
CUCYC-# | Undrained cyclic triaxial test (stress controlled)
CDCYC_HCA-# | Drained cyclic triaxial test for the HCA model
CUCYC_HCA-# | Undrained cyclic triaxial test for the HCA model
USScyc-# | Undrained cyclic simple-shear test
Units
Important
© 2021–2026 Jan Macháček · numgeo-ACT

## NOTES
Soil type
Locality
Sampling depth
Sampling method
Any other comments

## OED-1
initial void ratio e0 [-] | 0.85 | OED-example | value read from cell B1
sigax [kPa] | epax = dh/h0 [-] | init. state (optional)
1.5 | 0 |  | ◀ example rows – replace with your data
3.1 | 0.0011
6.2 | 0.0024
12.5 | 0.0041
25 | 0.0064
50 | 0.0094
100 | 0.0132
200 | 0.0179
400 | 0.0235

## IC-1
initial void ratio e0 [-] | 0.8 | IC-example | value read from cell B1
p [kPa] | epsV = dV/V0 [-] | init. state (optional)
5 | 0 |  | ◀ example rows – replace with your data
10 | 0.0008
25 | 0.0021
50 | 0.0035
100 | 0.0052
200 | 0.0073
400 | 0.0098
800 | 0.0128

## CD-1
initial void ratio e0 [-] | 0.72 | CD-example | no | constant pressure? (yes/no) -> cell D1
epax = dh/h0 [%] | sigrad' [kPa] | q [kPa] | epv = dV/V0 [%] | init. state (opt.)
0 | 100 | 0 | 0 |  | ◀ example rows – replace with your data
0.1 | 100 | 28.5 | 0.01
0.5 | 100 | 96.2 | 0.061
1 | 100 | 142.8 | 0.118
2 | 100 | 201.5 | 0.205
5 | 100 | 263.7 | 0.291
10 | 100 | 248.9 | 0.214
15 | 100 | 236.4 | 0.142

## CU-1
initial void ratio e0 [-] | 0.78 | CU-example | value read from cell B1
epax = dh/h0 [%] | sigma_rad' [kPa] | sigma_ax' [kPa] | p [kPa] | q [kPa] | init. state (opt.)
0 | 200 | 200 | 200 | 0 |  | ◀ example rows – replace with your data
0.05 | 198.1 | 210.4 | 202.2 | 12.3
0.2 | 191 | 232.5 | 204.8 | 41.5
0.5 | 175.2 | 268.3 | 206.2 | 93.1
1 | 150.6 | 295.7 | 198.9 | 145.1
2 | 121.4 | 318.2 | 187 | 196.8
5 | 92.7 | 281.6 | 155.7 | 188.9

## CUCYC-1
initial void ratio e0 [-] (prior to consolidation) | 0.8 | CUCYC-example | test name -> cell C1
stress amplitude q_ampl [kPa] | 60
consolidation stress sig1 [kPa] | 200
consolidation stress sig3 [kPa] | 200
bulk modulus water Kw [kPa] | 500000
number of cycles, simulation Nsim [-] | 15
Rows 7–14 are intentionally left blank (not read). Provide the experimental time series below, starting in row 16. Axial strain eps1 is given in percent [%]. N is the (fractional) cycle count; the experiment runs until the last N value, and Nsim (cell B6) sets the number of simulated cycles.
p [kPa] | q [kPa] | eps1 vertical [%] | pw [kPa] | N [-]
200 | 0 | 0 | 0 | 0 | ◀ example rows – replace with your data
199.3 | 11.5 | 0.003 | 4.6 | 0.05
197.4 | 24.3 | 0.013 | 10.8 | 0.1
193.2 | 36.3 | 0.024 | 17.8 | 0.15
188 | 48.7 | 0.039 | 26.1 | 0.2
181.6 | 58.9 | 0.061 | 35 | 0.25

## CDCYC_HCA-1
initial void ratio e0 [-] | 0.7
deviatoric stress amplitude q_ampl [kPa] | 60
consolidation stress sig1 [kPa] | 200
consolidation stress sig3 [kPa] | 200
(row 5 not read)
strain-amplitude mode [1=constant, 2=updated] | 1
strain-amplitude source [1=user, 2=simulation] | 1
strain amplitude eps_ampl [-] (used if mode=1) | 0.0006
initial solid density rho_d [kg/m3] | 1600
permeability k [m/s] | 0.0001
bulk modulus water Kw [kPa] | 500000
CDCYC_HCA-1-example | <- test name (cell A12)
High-cycle accumulation (HCA) drained cyclic triaxial test. Rows 13–20 are not read. Provide the cycle-wise accumulation curves below, starting in row 22. Accumulated strains are given in percent [%]. The recorded quantities are values reached at the end of each cycle N.
N [-] | eps1_acc [%] | eps_acc [%] | epsv_acc [%] | epsq_acc [%] | pw_acc [kPa] | eps_ampl [-] | void e [-]
1 | 0.01 | 0.012 | 0.004 | 0.009 | 1.2 | 0.00061 | 0.7 | ◀ example rows – replace with your data
10 | 0.041 | 0.052 | 0.018 | 0.04 | 6.4 | 0.0006 | 0.698
100 | 0.086 | 0.11 | 0.038 | 0.085 | 15.1 | 0.00059 | 0.695
1000 | 0.142 | 0.181 | 0.061 | 0.14 | 28.7 | 0.00058 | 0.691

## CUCYC_HCA-1
initial void ratio e0 [-] | 0.7
deviatoric stress amplitude q_ampl [kPa] | 60
consolidation stress sig1 [kPa] | 200
consolidation stress sig3 [kPa] | 200
(row 5 not read)
strain-amplitude mode [1=constant, 2=updated] | 1
strain-amplitude source [1=user, 2=simulation] | 1
strain amplitude eps_ampl [-] (used if mode=1) | 0.0006
initial solid density rho_d [kg/m3] | 1600
permeability k [m/s] | 0.0001
bulk modulus water Kw [kPa] | 500000
CUCYC_HCA-1-example | <- test name (cell A12)
High-cycle accumulation (HCA) undrained cyclic triaxial test. Rows 13–20 are not read. Provide the cycle-wise accumulation curves below, starting in row 22. Accumulated strains are given in percent [%]. The recorded quantities are values reached at the end of each cycle N.
N [-] | eps1_acc [%] | eps_acc [%] | epsv_acc [%] | epsq_acc [%] | pw_acc [kPa] | eps_ampl [-] | void e [-]
1 | 0.01 | 0.012 | 0.004 | 0.009 | 1.2 | 0.00061 | 0.7 | ◀ example rows – replace with your data
10 | 0.041 | 0.052 | 0.018 | 0.04 | 6.4 | 0.0006 | 0.698
100 | 0.086 | 0.11 | 0.038 | 0.085 | 15.1 | 0.00059 | 0.695
1000 | 0.142 | 0.181 | 0.061 | 0.14 | 28.7 | 0.00058 | 0.691

## USScyc-1
initial void ratio e0 [-] | 0.75 | USScyc-example | test name -> cell C1
stress amplitude tau_ampl [kPa] | 20
normal consolidation stress sigmaN0 [kPa] | 100
lateral earth pressure coeff. K0 [-] | 0.5
bulk modulus water Kw [kPa] | 500000
Undrained cyclic simple-shear test. Rows 6–14 are not read. Provide the experimental time series below, starting in row 16. Shear strain, normal strain and double-amplitude strain are given in percent [%].
time [s] | gamma [%] | tau [kPa] | sigmaN [kPa] | epsN [%] | stress ratio [-] | cycles [-] | gamma_DA [%] | SR_acc [-]
0 | 0 | 0 | 100 | 0 | 0 | 0 | 0 | 0 | ◀ example rows – replace with your data
0.5 | 0.05 | 9.8 | 99.1 | 0.001 | 0.099 | 0.25 | 0.05 | 0.099
1 | 0 | 0 | 96.2 | 0.004 | 0 | 0.5 | 0.1 | 0.1
1.5 | -0.05 | -9.8 | 93.4 | 0.007 | -0.105 | 0.75 | 0.1 | 0.105